## Sheet - 1
DESCRIPTION | QTY | UNIT | RATE | AMOUNT
Allow a provision sum for all work
under this section for the
roof beam and coping |  | sum |  | 300000
Parapet
Allow a provision sum for all work
under this section for parapet(iron,parapet
concreteand workmanship |  | sum |  | 300000
scalfoldding
Allow provision sum for work under |  |  |  | 200000
this section for scalfolding
Windwall
Allow a provision sum for work under this
section for plastering of windwall |  | sum |  | 250000
Carpentary
Treated hardwood as:
2x6 | 90 | nr | 1000 | 90000
2x4 | 180 | nr | 800 | 144000
2x3 | 220 | nr | 550 | 121000
3'' Nail | 1 | cartoon | 22000 | 22000
4'' Nail | 1 | cartoon | 22000 | 22000
Workmanship |  | lump |  | 130000
Transport |  | lump |  | 30000
ROOF CARCASS TO COLLECTION |  |  |  | 559000
ALUMINIUM SHEET COVERING
Long span Aluminium 0.55mm guarge | 240 | m2 | 5000 | 1200000
Accessories (Nails and Kit Rubber) |  | sum |  | 180000
Flat sheet | 80 | m2 | 2000 | 160000
Transport |  | sum |  | 30000
Workmanship |  | sum |  | 65000
ROOF COVERING TO COLLECTION |  |  |  | 1635000
Supervision |  |  |  | 350000
SHEET 2 TO COLLECTION |  |  |  | 3594000
SUMMARY
SHEET 1 TO COLLECTION |  |  |  | 3876000
SHEET 2 TO COLLECTION |  |  |  | 3594000
TOTAL |  |  |  | 7470000